## Sheet1
Author | Malcolm Knapp
Date | 2017-09-20
Project | Arduino Electronic Load
Reviewer | Version | Document | Location | Issue | Suggestion | Documentation Updated
Malcolm Knapp | 5eaf693 | File Struture |  | Files from previous design clutter up the folder structure | As you add you own files to the folders move the files from the previous design to the Archive folder. This makes it clear which are the active files and make them easier to find
Malcolm Knapp | 5eaf693 | File Struture |  | Version in file names are not needed because Github hands that | Remove the version from the file name
Malcolm Knapp | 5eaf693 | Product Definition |  | Not Uploaded | Complete it and upload it
Malcolm Knapp | 5eaf693 | Flow Daigram |  | See First Draft_Block diagram - MK Comments for details | This document does not match the guidelines
Malcolm Knapp | 0a444b3 | Product Defintion | Product Characteristcis | " - Must authomatically interupt intimes of over loading" is a behavior. | Add the state and events that this implies to the Behavior description
Malcolm Knapp | 0a444b4 | Product Defintion | Feature List | "Overload Interupter" is close but a little unclear. | Can you be more specific about what it does, | Name specifically, like Over load protection, over load switching, over load contol, etc
Malcolm Knapp | 0a444b4 | Product Defintion | Current Sink Driver | "Controls how much current passes through current sink //MK" | Remove any of my comments that are left over | Study the op-amp: Voltage Follower
Malcolm Knapp | 0a444b4 | Product Defintion | Current Sink | " Range: 0 - 2A/ 0-5A" | Will you have two ranges or only one? If two how will you switch between them | Choose one and focus on that
Malcolm Knapp | 0a444b4 | Product Defintion | Current sensor | "Max Current: 3A/5A" | Same comment as above
Malcolm Knapp | 0a444b4 | Product Defintion | Arduino | - Receives temperature signal from TEMPERATURE SENSOR - Sends Turn ON/OFF signal to the fun system based on temperature level - Receives sensed Current from CURRENT SENSOR and sends to COMPUTER - Receives sensed volatage from VOLTAGE SENSOR and sends to COMPUTER - Sends signal to OVERLOAD INTERUPTER to interupt testing operation during overloading | Characteristcis list is for the characteristics of the Arduino not its behavior and flows. Those are captured by the flow diagram and the behavior description. The characteristc list is for things like. Speed requirements, I/O requirements etc. This one are good is a good one " - Controlls the normal operation of the testing device " | Choose one and focus on that Arduino, like for example: It should have ADC, etc
Malcolm Knapp | 0a444b4 | Product Defintion | 3 LED System | - Red,Yellow and Green LEDs - Green LED indicates normal operation of the loading as specified in the Arduino - Yellow LED indicates a range in which the source is closer to over loading (A range specified in the Arduino) - RED displaying over loading and hence source has been interrupted | Good :)
Malcolm Knapp | 0a444b4 | Product Defintion | Initial State: SAFETY CHECK | "SAFETY CHECK //MK -" | Remove my comment | The checking should be bale to make continoulsy
Malcolm Knapp | 0a444b4 | Product Defintion | Initial State: MEASURE AND CHECK | "- Interupt the flow of current from the source" ??Change states to an ERROR State" | This locks out user fucntionality so it would be best to | Activate the interupter.
Malcolm Knapp | 0a444b4 | Flow Diagram |  | Better | Much easier to read
Malcolm Knapp | 0a444b4 | Flow Diagram |  | Good Board boundary | :)
Malcolm Knapp | 0a444b4 | Flow Diagram |  | Is the singal that controls the Interrupter the same as the signal the controls the LEDs | If not separate them into parallel signals to show that the are different
Malcolm Knapp | 0a444b4 | Flow Diagram |  | Computer Arduino Wired Signal is only shown and unidirectional | The Arduino and the computer communicate in both directions so that should be indicated with a double headed arrow
Malcolm Knapp | 0a444b4 | Flow Diagram |  | Current flow through current sink still not shown | Add it
Malcolm Knapp | 0a444b4 | Major Componnets BOM |  | Sub-funcational parts not marked | I need to know what subset of parts I need to buy so mark them somehow
Malcolm Knapp | 0a444b4 | Major Componnets BOM |  | Multiple item in Tolerance field | Not all of those are Tolernace related. If you want to track them Make them into a new column instead of a new row. If these are just notes to your self them they can go in your engineers notbook
Malcolm Knapp | 0a444b4 | Major Componnets BOM | General | Hard to read | the multiple tolerance lines make it hard to read and to know if is complete
Malcolm Knapp | 0a444b4 | Major Componnets BOM |  | Limit the number of vendors I have to order from. | Each one adds shipping cost so limit them as much as you can. I found the Newark part on digikey AUIRLZ44Z-ND