## Sheet1
Author | Malcolm Knapp
Date | 2017-09-20
Project | Arduino Electronic Load
Reviewer | Version | Document | Location | Issue | Suggestion | Documentation Updated | Additional Information
Malcolm Knapp | 5eaf693 | File Struture |  | Files from previous design clutter up the folder structure | As you add you own files to the folders move the files from the previous design to the Archive folder. This makes it clear which are the active files and make them easier to find
Malcolm Knapp | 5eaf693 | File Struture |  | Version in file names are not needed because Github hands that | Remove the version from the file name
Malcolm Knapp | 5eaf693 | Product Definition |  | Not Uploaded | Complete it and upload it
Malcolm Knapp | 5eaf693 | Flow Daigram |  | See First Draft_Block diagram - MK Comments for details | This document does not match the guidelines
Malcolm Knapp | 0a444b3 | Product Defintion | Product Characteristcis | " - Must authomatically interupt intimes of over loading" is a behavior. | Add the state and events that this implies to the Behavior description | Turn RED LED on, while turning off GREEN and YELLOW LEDs | It was alrady in the Behaviour section under Overload Protection, hence updated
Malcolm Knapp | 0a444b4 | Product Defintion | Feature List | "Overload Interupter" is close but a little unclear. | Can you be more specific about what it does, | Modified as "Overload protction" | It wa done for the purpose of more clarity
Malcolm Knapp | 0a444b4 | Product Defintion | Current Sink Driver | "Controls how much current passes through current sink //MK" | Remove any of my comments that are left over | Comments are removed and "Differntial " control is included | The behavioir of that specific Op-Amp configuration was studied and analysed
Malcolm Knapp | 0a444b4 | Product Defintion | Current Sink | " Range: 0 - 2A/ 0-5A" | Will you have two ranges or only one? If two how will you switch between them | One is choosed and decided to be in "0A-5A" | It is studied that it is one of improvements which can be done in future stages
Malcolm Knapp | 0a444b4 | Product Defintion | Current sensor | "Max Current: 3A/5A" | Same comment as above | One is choosed and decided to be in "5A"
Malcolm Knapp | 0a444b4 | Product Defintion | Arduino | - Receives temperature signal from TEMPERATURE SENSOR - Sends Turn ON/OFF signal to the fun system based on temperature level - Receives sensed Current from CURRENT SENSOR and sends to COMPUTER - Receives sensed volatage from VOLTAGE SENSOR and sends to COMPUTER - Sends signal to OVERLOAD INTERUPTER to interupt testing operation during overloading | Characteristcis list is for the characteristics of the Arduino not its behavior and flows. Those are captured by the flow diagram and the behavior description. The characteristc list is for things like. Speed requirements, I/O requirements etc. This one are good is a good one " - Controlls the normal operation of the testing device " | Based on the comments, major charcterstics of the Arduino are included | The mjor components are included
Malcolm Knapp | 0a444b4 | Product Defintion | 3 LED System | - Red,Yellow and Green LEDs - Green LED indicates normal operation of the loading as specified in the Arduino - Yellow LED indicates a range in which the source is closer to over loading (A range specified in the Arduino) - RED displaying over loading and hence source has been interrupted | Good :)
Malcolm Knapp | 0a444b4 | Product Defintion | Initial State: SAFETY CHECK | "SAFETY CHECK //MK -" | Remove my comment | Comments removed
Malcolm Knapp | 0a444b4 | Product Defintion | Initial State: MEASURE AND CHECK | "- Interupt the flow of current from the source" ??Change states to an ERROR State" | This locks out user fucntionality so it would be best to | Activate the overload protection, Change to ERROR state
Malcolm Knapp | 0a444b4 | Flow Diagram |  | Better | Much easier to read
Malcolm Knapp | 0a444b4 | Flow Diagram |  | Good Board boundary | :)
Malcolm Knapp | 0a444b4 | Flow Diagram |  | Is the singal that controls the Interrupter the same as the signal the controls the LEDs | If not separate them into parallel signals to show that the are different
Malcolm Knapp | 0a444b4 | Flow Diagram |  | Computer Arduino Wired Signal is only shown and unidirectional | The Arduino and the computer communicate in both directions so that should be indicated with a double headed arrow
Malcolm Knapp | 0a444b4 | Flow Diagram |  | Current flow through current sink still not shown | Add it
Malcolm Knapp | 0a444b4 | Major Componnets BOM |  | Sub-funcational parts not marked | I need to know what subset of parts I need to buy so mark them somehow
Malcolm Knapp | 0a444b4 | Major Componnets BOM |  | Multiple item in Tolerance field | Not all of those are Tolernace related. If you want to track them Make them into a new column instead of a new row. If these are just notes to your self them they can go in your engineers notbook | Major components BOM and Full components BOM updated | Tolorance Column is revised and improved for Additional Components BOM
Malcolm Knapp | 0a444b4 | Major Componnets BOM | General | Hard to read | the multiple tolerance lines make it hard to read and to know if is complete | Made into more readable format | Tolorance column is removed from the Major Components BOMt as it is not required and found more redandant
Malcolm Knapp | 0a444b4 | Major Componnets BOM |  | Limit the number of vendors I have to order from. | Each one adds shipping cost so limit them as much as you can. I found the Newark part on digikey AUIRLZ44Z-ND